## gba-zero
Quantity	Part	Value	Device	Package	Description	Part Number	URL
5	C1, C3, C7, C8, C12	0.1µF	CAP_CERAMIC0603	0603	Ceramic Capacitors	311-1088-1-ND	https://www.digikey.com/product-detail/en/yageo/CC0603KRX7R7BB104/311-1088-1-ND/302998
1	C13	100µF	CAP_ELECTROLYTICPANASONIC_D	PANASONIC_D	Electrolytic Capacitors	PCE3898CT-ND	https://www.digikey.com/product-detail/en/panasonic-electronic-components/EEE-1EA101XP/PCE3898CT-ND/766274
8	C2, C4, C6, C9, C10, C11, C14, C15	10µF	CAP_CERAMIC0603	0603	Ceramic Capacitors	490-12538-1-ND	https://www.digikey.com/product-detail/en/murata-electronics-north-america/GRM188R60J106KE47D/490-12538-1-ND/5797528
1	C5	47µF	CAP_CERAMIC0603	0603	Ceramic Capacitors	1276-6823-1-ND	https://www.digikey.com/product-detail/en/samsung-electro-mechanics-america-inc/CL10A476MQENRBE/1276-6823-1-ND/5961682

3	D1, D4, D5	1N4148	DIODESOD-323	SOD-323	Diode	568-4110-1-ND	https://www.digikey.com/product-detail/en/nxp-usa-inc/PMEG2005EJ,115/568-4110-1-ND/1589925
1	D2	LTST-C19HE1WT	LTST-C19HE1WT	WL-SBCW-0606		160-2162-1-ND	https://www.digikey.com/product-detail/en/lite-on-inc/LTST-C19HE1WT/160-2162-1-ND/4866310
1	D3	IN4001	DIODE-D-7.5	D-7.5	DIODE	1N4001-TPMSCT-ND	https://www.digikey.com/product-detail/en/micro-commercial-co/1N4001-TP/1N4001-TPMSCT-ND/773688

1	J1	SWTCHCRFT_3.5JACK5-JACK-SMD	SWTCHCRFT_3.5JACK5-JACK-SMD	4-JACK-SMD	Switchcraft 3.5mm Stereo Audio Jack	502-35RASMT4BHNTRX	https://www.digikey.com/product-detail/en/switchcraft-inc/35RASMT4BHNTRX/SC1488-1-ND/2754493

1	P1	50_PIN_CON	DISP_LCD_CTP28	FPC-50-CON		WM6785CT-ND	https://www.digikey.com/product-detail/en/molex-llc/0541325062/WM6785CT-ND/3044199
1	P1 (2)				2.83" 240x320 Pixel Capacitive Touch Display	1983	https://www.adafruit.com/products/1983
1	P2		JST_2PIN	JSTPH2	JST 2-Pin Right-Angle Connector	455-1749-1-ND	https://www.digikey.com/product-detail/en/jst-sales-america-inc/S2B-PH-SM4-TB(LF)(SN)/455-1749-1-ND/926846
1	P3	LINK_CONNECTOR	LINK_CONNECTOR	LINK_CONNECTOR			FROM GBA

1	Q1	BSS138	MOSFET-NWIDE	SOT23-WIDE	N-Channel Mosfet	568-10308-1-ND	http://www.digikey.com/product-detail/en/nxp-usa-inc/BSS138P,215/568-10308-1-ND/4162471

3	R1, R3, R12	0	RESISTOR0603	0603	Resistors	311-0.0GRCT-ND	https://www.digikey.com/product-detail/en/yageo/RC0603JR-070RL/311-0.0GRCT-ND/729622
1	R11	100K	RESISTOR0603	0603	Resistors	311-100KHRCT-ND	https://www.digikey.com/product-detail/en/yageo/RC0603FR-07100KL/311-100KHRCT-ND/729836
2	R14, R15	250	RESISTOR0603	0603	Resistors	311-249HRCT-ND	https://www.digikey.com/product-detail/en/yageo/RC0603FR-07249RL/311-249HRCT-ND/730032
1	R16	167	RESISTOR0603	0603	Resistors	311-169HRCT-ND	https://www.digikey.com/product-detail/en/yageo/RC0603FR-07169RL/311-169HRCT-ND/729925
1	R17	10K	RK10J12E0A0A	RK10J12E0A0A		688-RK10J12E0A0A	https://www.mouser.com/Search/ProductDetail.aspx?qs=nR5Mw3RKkX43NuPtXzIvHQ%3d%3d
2	R18, R19	22	RESISTOR0603	0603	Resistors	311-22.0HRCT-ND	https://www.digikey.com/product-detail/en/yageo/RC0603FR-0722RL/311-22.0HRCT-ND/730002
1	R2	3.9K	RESISTOR0603	0603	Resistors	311-3.90KHRCT-ND	https://www.digikey.com/product-detail/en/yageo/RC0603FR-073K9L/311-3.90KHRCT-ND/730083
1	R20	150	RESISTOR0603	0603	Resistors	311-150HRCT-ND	https://www.digikey.com/product-detail/en/yageo/RC0603FR-07150RL/311-150HRCT-ND/729905
1	R21	10K	R-EU_0204/7	0204/7	RESISTOR, European symbol	RNF14FTD9K09CT-ND	https://www.digikey.com/product-detail/en/stackpole-electronics-inc/RNF14FTD9K09/RNF14FTD9K09CT-ND/1975087
5	R4, R5, R6, R7, R10	100	RESISTOR0603	0603	Resistors	311-100HRCT-ND	https://www.digikey.com/product-detail/en/yageo/RC0603FR-07100RL/311-100HRCT-ND/729835
1	R8	10K	RESISTOR0603	0603	Resistors	311-10.0KHRCT-ND	https://www.digikey.com/product-detail/en/yageo/RC0603FR-0710KL/311-10.0KHRCT-ND/729827
1	R9	220	RESISTOR0603	0603	Resistors	311-220HRCT-ND	https://www.digikey.com/product-detail/en/yageo/RC0603FR-07220RL/311-220HRCT-ND/730008

1	S1	D-PAD	D-PAD	D-PAD			FROM GBA
2	S2, S3	device	SHOULDER_BUTTON	SHOULDER_BUTTON		EG2507-ND	https://www.digikey.com/product-detail/en/e-switch/tl1105vf100q/eg2507-nd/378973
1	S4	device	START_SELECT_BUTTON	START_SELECT_BUTTON			FROM GBA
1	S5	AB_BUTTON	AB_BUTTON	AB_BUTTON			FROM GBA
1	S6	PWR_SWITCH	PWR_SWITCH	PWR-SWITCH			FROM GBA

1	SP1	SPEAKER	SPEAKER	SPEAKER			FROM GBA

1	U1	APX803	AXP083-SAG	SOT23		APX803-31SAG-7DICT-ND	https://www.digikey.com/product-detail/en/diodes-incorporated/APX803-31SAG-7/APX803-31SAG-7DICT-ND/2285950
1	U2	NC7WZ16	NC7WZ16	SC-70-6		NC7WZ16P6XCT-ND	https://www.digikey.com/product-detail/en/fairchild-semiconductor/NC7WZ16P6X/NC7WZ16P6XCT-ND/673403
1	U3	74LVC2G02	74LVC2G02	TSSOP-8		568-7673-1-ND	https://www.digikey.com/product-detail/en/nxp-usa-inc/74LVC2G02DP,125/568-7673-1-ND/2753817
1	U4	74LVC3G04	74LVC3G04	TSSOP-8		568-8985-1-ND	https://www.digikey.com/product-detail/en/nxp-usa-inc/74LVC3G04DP,125/568-8985-1-ND/2813903
1	U5	LM4875	LM4875	SO-8	LM4875	296-35282-1-ND	https://www.digikey.com/product-detail/en/texas-instruments/LM4875MX-NOPB/296-35282-1-ND/3738990
1	U6	RPI-ZEROSMD	40 pin connector	RPI-SMD		609-3124-ND	https://www.digikey.com/product-detail/en/amphenol-fci/95157-440LF/609-3124-ND/1824561
1	U6 (2)	RPI-ZEROSMD	RPI-ZEROSMD	RPI-SMD		2885	https://www.adafruit.com/products/2885
1	U7	POWERBOOST-1000C	POWERBOOST-1000C	POWERBOOST-1000C		2465	https://www.adafruit.com/products/2465
1	U7 (2)	2000mAh Battery	2000mAh Battery	2000mAh Battery		2011	https://www.adafruit.com/products/2011

Parts	Shipping	Store	Items
16.51	10.25	Digikey	See above
1.89	4.99	Mouser	See above
73.4	8.58	Adafruit	See above
15	0	Ebay	Old GBA
20	0	Amazon	New Plastic, Link Cable
4.486	3.876	Seeed Studio	PCB, QTY 5

158.982