## gba-zero
SEEED MPN	Qty	Value	Device	Package	Parts	Description	Part Number	URL
302010138	5	0.1µF	CAP_CERAMIC0603	603	C1, C3, C7, C8, C12	Ceramic Capacitors	311-1088-1-ND	https://www.digikey.com/product-detail/en/yageo/CC0603KRX7R7BB104/311-1088-1-ND/302998
302010183	1	100µF	CAP_CERAMIC1206	1206	C13	Ceramic Capacitors	490-4539-1-ND	http://www.digikey.com/product-detail/en/murata-electronics-north-america/GRM31CR60J107ME39L/490-4539-1-ND/1033313
302010103	8	10µF	CAP_CERAMIC0603	603	C2, C4, C6, C9, C10, C11, C14, C15	Ceramic Capacitors	490-3298-1-ND	http://www.digikey.com/product-detail/en/murata-electronics-north-america/GRM188R60G106ME47D/490-3298-1-ND/702839
302020005	1	47µF	CAP_TANTALUMC/6032_REFLOW	EIA6032-28/C-R	C5	Tantalum Capacitors	478-8903-1-ND	http://www.digikey.com/product-detail/en/avx-corporation/TAJC476K006RNJ/478-8903-1-ND/4561769

304020012	4	B0540WQ-7-F	DIODESOD-123	SOD-123	D1, D3, D4, D5	Diode	B0540WQ-7-FDICT-ND	http://www.digikey.com/product-detail/en/diodes-incorporated/B0540WQ-7-F/B0540WQ-7-FDICT-ND/6193618	B0540W
	1	LTST-C19HE1WT	LTST-C19HE1WT	WL-SBCW-0606	D2		160-2162-1-ND	https://www.digikey.com/product-detail/en/lite-on-inc/LTST-C19HE1WT/160-2162-1-ND/4866310

	1	SWTCHCRFT_3.5JACK5-JACK-SMD	SWTCHCRFT_3.5JACK5-JACK-SMD	4-JACK-SMD	J1	Switchcraft 3.5mm Stereo Audio Jack		https://www.digikey.com/product-detail/en/switchcraft-inc/35RASMT4BHNTRX/SC1488-1-ND/2754493

	1	50_PIN_CON	DISP_LCD_CTP28	FPC-50-CON	P1	2.83" 240x320 Pixel Capacitive Touch Display	WM6785CT-ND	https://www.digikey.com/product-detail/en/molex-llc/0541325062/WM6785CT-ND/3044199
	1	TFT Display			P1 (2)	2.83" 240x320 Pixel Capacitive Touch Display	1983	https://www.adafruit.com/products/1983
	1		JST_2PIN	JSTPH2	P2	JST 2-Pin Right-Angle Connector	455-1749-1-ND	https://www.digikey.com/product-detail/en/jst-sales-america-inc/S2B-PH-SM4-TB(LF)(SN)/455-1749-1-ND/926846
	1	LINK_CONNECTOR	LINK_CONNECTOR	LINK_CONNECTOR	P3			FROM GBA

	1	BSS138	MOSFET-NWIDE	SOT23-WIDE	Q1	N-Channel Mosfet	568-10308-1-ND	http://www.digikey.com/product-detail/en/nxp-usa-inc/BSS138P,215/568-10308-1-ND/4162471

301010292	3	0	RESISTOR0603	603	R1, R3, R12	Resistors	311-0.0GRCT-ND	https://www.digikey.com/product-detail/en/yageo/RC0603JR-070RL/311-0.0GRCT-ND/729622
301010196	1	100K	RESISTOR0603	603	R11	Resistors	311-100KHRCT-ND	https://www.digikey.com/product-detail/en/yageo/RC0603FR-07100KL/311-100KHRCT-ND/729836
301010300	2	250	RESISTOR0603	603	R14, R15	Resistors	311-249HRCT-ND	https://www.digikey.com/product-detail/en/yageo/RC0603FR-07249RL/311-249HRCT-ND/730032
301010163	1	167	RESISTOR0603	603	R16	Resistors	311-169HRCT-ND	https://www.digikey.com/product-detail/en/yageo/RC0603FR-07169RL/311-169HRCT-ND/729925
	1	10K	RK10J12E0A0A	RK10J12E0A0A	R17		688-RK10J12E0A0A	https://www.mouser.com/Search/ProductDetail.aspx?qs=nR5Mw3RKkX43NuPtXzIvHQ%3d%3d
301010289	2	22	RESISTOR0603	603	R18, R19	Resistors	311-22.0HRCT-ND	https://www.digikey.com/product-detail/en/yageo/RC0603FR-0722RL/311-22.0HRCT-ND/730002
301010101	1	3.9K	RESISTOR0603	603	R2	Resistors	311-3.90KHRCT-ND	https://www.digikey.com/product-detail/en/yageo/RC0603FR-073K9L/311-3.90KHRCT-ND/730083
301010090	1	150	RESISTOR0603	603	R20	Resistors	311-150HRCT-ND	https://www.digikey.com/product-detail/en/yageo/RC0603FR-07150RL/311-150HRCT-ND/729905
301010090	5	100	RESISTOR0603	603	R4, R5, R6, R7, R10	Resistors	311-100HRCT-ND	https://www.digikey.com/product-detail/en/yageo/RC0603FR-07100RL/311-100HRCT-ND/729835
301010299	2	10K	RESISTOR0603	603	R8, R21	Resistors	311-10.0KHRCT-ND	https://www.digikey.com/product-detail/en/yageo/RC0603FR-0710KL/311-10.0KHRCT-ND/729827
301010163	1	220	RESISTOR0603	603	R9	Resistors	311-220HRCT-ND	https://www.digikey.com/product-detail/en/yageo/RC0603FR-07220RL/311-220HRCT-ND/730008

	1	D-PAD	D-PAD	D-PAD	S1			FROM GBA
	2	SHOULDER_BUTTON	SHOULDER_BUTTON	SHOULDER_BUTTON	S2, S3		EG2507-ND	https://www.digikey.com/product-detail/en/e-switch/tl1105vf100q/eg2507-nd/378973
	1	START_SELECT_BUTTON	START_SELECT_BUTTON	START_SELECT_BUTTON	S4			FROM GBA
	1	AB_BUTTON	AB_BUTTON	AB_BUTTON	S5			FROM GBA
	1	PWR_SWITCH	PWR_SWITCH	PWR-SWITCH	S6			FROM GBA

	1	SPEAKER	SPEAKER	SPEAKER	SP1			FROM GBA

	1	APX803	AXP083-SAG	SOT23	U1		APX803-31SAG-7DICT-ND	https://www.digikey.com/product-detail/en/diodes-incorporated/APX803-31SAG-7/APX803-31SAG-7DICT-ND/2285950
	1	NC7WZ16	NC7WZ16	SC-70-6	U2		NC7WZ16P6XCT-ND	https://www.digikey.com/product-detail/en/fairchild-semiconductor/NC7WZ16P6X/NC7WZ16P6XCT-ND/673403
	1	74LVC2G02	74LVC2G02	TSSOP-8	U3		568-7673-1-ND	https://www.digikey.com/product-detail/en/nxp-usa-inc/74LVC2G02DP,125/568-7673-1-ND/2753817
	1	74LVC3G04	74LVC3G04	TSSOP-8	U4		568-8985-1-ND	https://www.digikey.com/product-detail/en/nxp-usa-inc/74LVC3G04DP,125/568-8985-1-ND/2813903
	1	LM4875	LM4875	SO-8	U5	LM4875	296-35282-1-ND	https://www.digikey.com/product-detail/en/texas-instruments/LM4875MX-NOPB/296-35282-1-ND/3738990
	1	RPI-ZEROSMD	RPI-ZEROSMD	RPI-SMD	U6		609-3124-ND	https://www.digikey.com/product-detail/en/amphenol-fci/95157-440LF/609-3124-ND/1824561
	1	RPI-ZEROSMD	RPI-ZEROSMD	RPI-SMD	U6 (2)		2885	https://www.adafruit.com/products/2885
	1	POWERBOOST-1000C	POWERBOOST-1000C	POWERBOOST-1000C	U7		2465	https://www.adafruit.com/products/2465
	1	2000mAh Battery	2000mAh Battery	2000mAh Battery	U7 (2)		2011	https://www.adafruit.com/products/2011

	1	GBA for Parts, Salvaging						www.ebay.com
	1	GBA Plastic						www.amazon.com
	1	Link Cable						www.amazon.com
	1	MicroSD card (>=16GB)						www.amazon.com
	1	PCB						www.seeedstudio.com